## Sheet1
UPU Industries, Inc. | Unnamed: 1 | Unnamed: 2 | Compressors, Air Receivers Inspection Checklist IMS-0105.027K | Unnamed: 4 | Unnamed: 5 | Unnamed: 6 | Unnamed: 7 | Unnamed: 8 | Revision: 2
Prepared by: A Matczak | [8 empty] | Revision date: 20 Jun 2019
Updated by: L Heath | [8 empty] | Effective date: 18 Sep 2013
Approved by: K Rogers | [8 empty] | Page 1 of 1
Compressors, Air Receivers Inspection
DATE 29 OCT 24
Item | [5 empty] | Yes | No | Comments/Work Order #
1 | Air compressors equipped with pressure relief valves and pressure gauges? |  |  |  |  | Y
2 | Are compressor intakes installed and equipped so as to ensure that only clean, uncontaminated air enters the compressor? Filter condition okay? |  |  |  |  | Y
3 | Are air filters installed on the compressor intake? |  |  |  |  | Y
4 | Are safety devices on compressed air systems checked frequently and are kept in good condition? |  |  |  |  | Y
5 | Before a compressor's pressure system is repaired, is the pressure bled off and the system locked out? |  |  |  |  | Y
6 | Is the belt drive system totally enclosed to provide protection for the front, back, top and sides? |  |  |  |  | Y
7 | Is inline dryer okay? |  |  |  |  | Y
8 | Is compressor oil okay and equipment free of oil leaks? |  |  |  |  | Y
9 | Is the water oil separator operation in good working order? |  |  |  |  | Y
10 | Is every receiver equipped with a pressure gauge and with one or more automatic, spring-loaded safety valves? |  |  |  |  | Y
11 | Is the total relieving capacity of the safety valve capable of preventing the compressed air pressure in the receiver from exceeding the maximum allowable working pressure of the receiver by more than 10 percent? |  |  |  |  | Y
12 | Is every air receiver provided with a drain pipe and valve at the lowest point for the removal of accumulated oil and water? |  |  |  |  | Y
14 | Are all safety valves tested frequently and at regular intervals to determine whether they are in good operating condition? |  |  |  |  | Y
15 | Is the inlet of air receivers and piping systems kept free of accumulated oil and carbonaceous materials? |  |  |  |  | Y