## Weekly
UPU Industries, Inc. | Unnamed: 1 | Unnamed: 2 | Unnamed: 3 | Unnamed: 4 | Unnamed: 5 | Unnamed: 6 | Unnamed: 7 | Unnamed: 8 | Unnamed: 9 | Unnamed: 10 | Unnamed: 11 | Unnamed: 12 | Unnamed: 13 | Weekly Fork Truck Inspection Checklist IMS-0105.027A | Unnamed: 15 | Unnamed: 16 | Unnamed: 17 | Unnamed: 18 | Unnamed: 19 | Unnamed: 20 | Unnamed: 21 | Unnamed: 22 | Unnamed: 23 | Unnamed: 24 | Unnamed: 25 | Unnamed: 26 | Unnamed: 27 | Unnamed: 28 | Unnamed: 29 | Unnamed: 30 | Unnamed: 31 | Unnamed: 32 | Unnamed: 33 | Unnamed: 34 | Unnamed: 35 | Unnamed: 36 | Unnamed: 37 | Unnamed: 38 | Unnamed: 39 | Unnamed: 40 | Unnamed: 41 | Unnamed: 42 | Unnamed: 43 | Unnamed: 44 | Unnamed: 45 | Unnamed: 46 | Revision: 5 | Unnamed: 48 | Unnamed: 49 | Unnamed: 50 | Unnamed: 51 | Unnamed: 52 | Unnamed: 53
Prepared by: C Harrell | [46 empty] | Revision Date: 01 Sep 2022
Updated by: L Heath | [46 empty] | Effective Date: 22 Aug 2013
Approved by: S Hooks | [46 empty] | Page 1 of 1
Equipment Type: | [9 empty] | Yale Fork Truck | [16 empty] | Date: | [12 empty] | PM Work Order #: | [12 empty] | Hours
Employee(s) Conducting Checks:
WEEKLY CHECKS
Engine Off Checks | [35 empty] | OK? (Yes/No) |  |  |  |  | Fault Description (Work Order #)
Fuel, Hydraulic Oil, Engine Oil or Radiator Coolant - No Leaks? | [35 empty] | Yes
Tires - Good Condition? | [35 empty] | Yes
Forks, Top Clip Retaining Pin and Heel - Good Condition? | [35 empty] | Yes
Load Backseat - Securely Attatched? | [35 empty] | Yes
Hydraulic Hoses, Mast Chains, Cables, and Stops - Good Condition? | [35 empty] | Yes
Overhead Guard - Attached? | [35 empty] | Yes
Finger Guard - Attached? | [35 empty] | Yes
Propane Tank (LP Gas Truck) - No Rust/Corrosion, Damage/Leaks? | [35 empty] | Yes
Safety Warnings - Attached (Refer To Parts Manual for location) | [35 empty] | Yes
Battery - Good Water/Electrolyte Level and Charge? | [35 empty] | Yes
All Engine Belts - Good Condition? | [35 empty] | Yes
Hydraulic Fluid Level - Correct Level? | [35 empty] | Yes
Engine Oil Level - Correct Level? | [35 empty] | Yes
Transmission Fluid Level - Correct Level? | [35 empty] | Yes
Engine Air Cleaner - Clean? (Squeeze Rubber Dirt Trap or Check the Restriction Alarm) | [35 empty] | Yes
Radiator Coolant - Correct Level? | [35 empty] | Yes
Operator's Manual - In Container? Perform a fire extinguisher check. | [35 empty] | Yes
Nameplate - Attached and Information matches Model, Serial Number and Attachments? | [35 empty] | Yes
Seat Belt - Functioning Smoothly? | [35 empty] | Yes
Hood Latch - Adjusted and Securely Fastened? | [35 empty] | Yes
Brake Fluid - Correct Level? | [35 empty] | Yes
Engine On Checks | [35 empty] | OK? (Yes/No) |  |  |  |  | Fault Description (Work Order #)
Unusual Noises? (Investigate Immediately) | [35 empty] | No
Accelerator or Direction Control Pedal - Functioning Smoothly? | [35 empty] | Yes
Service Brake - Functioning Smoothly? | [35 empty] | Yes
Parking Brake - Functioning Smoothly? | [35 empty] | Yes
Steering Operation - Functioning Smoothly? | [35 empty] | Yes
Drive Control - Forward/Reverse - Functioning Smoothly? | [35 empty] | Yes
Tilt Control - Forward/Reverse - Functioning Smoothly? | [35 empty] | Yes
Hoist and Lowering Control - Functioning Smoothly? | [35 empty] | Yes
Attachment Control - Operation Functioning Smoothly? | [35 empty] | Yes
Horn, Backup Horn, Lights, Mirror - Functioning Correctly? | [35 empty] | Yes
Gauges: Amp Meter, Engine Oil Pressure, Hour Meter, Temperature, Instument Monitors - Functioning Correctly? | [35 empty] | Yes
All Strings/Debris from Wheel Bearings/Radiator Fan removed? | [35 empty] | Yes