## Sheet4
UPU Industries, Inc. | Unnamed: 1 | Unnamed: 2 | Welding & Welding Equipment Inspection Checklist IMS-0105.027J | Unnamed: 4 | Unnamed: 5 | Unnamed: 6 | Unnamed: 7 | Revision: 2
Prepared by: A Matczak | [7 empty] | Revision date: 20 Jun 2019
Updated by: L Heath | [7 empty] | Effective date: 18 Sep 2013
Approved by: K Rogers | [7 empty] | Page 1 of 1
Inspected by:
Date:
Inspection Conducted Weekly
Item | [5 empty] | Yes/OK |  | Problem/Work Order#
1 | Is the entire length of the welding cables free of exposed conductors, damaged insulation and slices? |  |  |  |  | Yes
2 | Is the electrode holder free from loose or exposed connections? |  |  |  |  | Yes
3 | Is the machine equipped with power disconnecting switch? |  |  |  |  | Yes
4 | Are the cylinders stored upright, chained in dry, well ventilated area, at least 20 feet from combustible materials, away from flammable gases? |  |  |  |  | Yes
5 | Are all cylinders marked to identify their content? |  |  |  |  | Yes
6 | Are all hoses free of burns or leaks? |  |  |  |  | Yes
7 | Are all hose connections the correct threading? |  |  |  |  | Yes
8 | Are all valve-protection caps in place on cylinders that are not in use? |  |  |  |  | Yes
9 | Is there evidence that no hoses are repaired with tape? |  |  |  |  | Yes
10 | Are full and empty cylinders stored separately? |  |  |  |  | Yes
11 | Are all cylinders, full or empty, never used as rollers or support? |  |  |  |  | Yes
12 | Are torches inspected for leaking shut off valves, hose couplings, and tip connections before use? |  |  |  |  | Yes
13 | Are oxygen cylinders and fittings kept away from oil and grease? |  |  |  |  | Yes
14 | Are oxygen and fuel gas regulators in proper working order? |  |  |  |  | Yes
15 | Are frames of all arc welding and cutting machines grounded? |  |  |  |  | Yes
16 | Are employees instructed in the safe means of arc welding and cutting? |  |  |  |  | Yes
17 | Are welding and cutting operations shielded by noncombustible or flameproof screen whenever practicable? |  |  |  |  | Yes
18 | Are electrodes removed and electrode holders placed or protected so they cannot make electrical contact with employees when the holders are left unattended? |  |  |  |  | Yes
19 | Is suitable fire extinguishing equipment immediately available in the work area and ready for instant use? |  |  |  |  | Yes
20 | Are the employees who are performing any type of welding, cutting, or heating protected by suitable eye protective equipment? |  |  |  |  | Yes
Comments: