## Maintenance Weekly 1
UPU Industries, Inc. | Unnamed: 1 | Maintenance Weekly Inspections Sheet 1 IMS-0105.027L | Unnamed: 3 | Unnamed: 4 | Unnamed: 5 | Unnamed: 6 | Unnamed: 7 | Unnamed: 8 | Unnamed: 9 | Revision: 6 | Unnamed: 11 | Unnamed: 12 | Unnamed: 13 | Unnamed: 14
Prepared by: L Heath, T Whitlock | [9 empty] | Revision Date: 17 Dec 2019
Updated by: L Heath | [9 empty] | Effective Date: 07 Jan 2014
Approved by: K Rogers | [9 empty] | Page 1 of 5
Maintenance Weekly Inspections Sheet 1
What to look for: | Date Inspected by who? | OK? | Date Inspected by who? | OK? | Date Inspected by who? | OK? | Date Inspected by who? | OK? | Date Inspected by who? | OK? | Date Inspected by who? | OK? | Date Inspected by who? | OK?
A.H.U. Checklist:
Condensation Lines:
Check for debris
Unit:
Check for Unusual Noises
Vibrations/Squealing
Condenser Fan:
Inspect fan operation
Condenser Coil:
Check for Dirt/Airborne
Particles (cotton, bugs)
Oil Spills and Painted Lines:
Oil Spills:
Check floor for oil spills
from equipment etc.
Painted Lines:
Check forklift lines and
lines around electric boxes
Straps, Slings, Chains, Chain Hoist, and Eyelet Hooks:
Strap/Chain Condition:
Check for wear and tear
Chain Hooks:
Check chain condition
Hoist and Eyelet Hooks:
Check chain condition,
hook operation, and
hoist operation
Comments:
*** Controlled copies of this document have a red signature or are located on the computer network IMS folder***

## Maintenance Weekly 2
UPU Industries, Inc. | Unnamed: 1 | Maintenance Weekly Inspections Sheet 2 IMS-0105.027L | Unnamed: 3 | Unnamed: 4 | Unnamed: 5 | Unnamed: 6 | Unnamed: 7 | Unnamed: 8 | Unnamed: 9 | Revision: 6 | Unnamed: 11 | Unnamed: 12 | Unnamed: 13 | Unnamed: 14
Prepared by: L Heath, T Whitlock | [9 empty] | Revision Date: 17 Dec 2019
Updated by: L Heath | [9 empty] | Effective Date: 07 Jan 2014
Approved by: K Rogers | [9 empty] | Page 2 of 5
Maintenance Weekly Inspections Sheet 2
What to look for: | Date Inspected by who? | OK? | Date Inspected by who? | OK? | Date Inspected by who? | OK? | Date Inspected by who? | OK? | Date Inspected by who? | OK? | Date Inspected by who? | OK? | Date Inspected by who? | OK?
Vacuum Cleaners Checklist:
Vacuum:
Check conditon of
power switch (on/off),
power cord (cuts), hoses,
wheels, etc.
Baler Checklist:
Unit:
Check safety gate, cable,
and machine condition (oil
leaks, broken welds, etc.)
Hydraulics:
Hydraulic hose condition
and fittings
Electrical:
Emergency stop button
Limit switch operation (up/
down)
Chiller PM Checklist:
Unit:
Check water supply, water
leaks, operation, pipes,
unusual noises
Compressor:
Check oil level, oil leaks,
and refrigerant
Condenser coil:
Check for dirt or airborne
particles
Comments:
*** Controlled copies of this document have a red signature or are located on the computer network IMS folder***

## Maintenance Weekly 3
UPU Industries, Inc. | Unnamed: 1 | Maintenance Weekly Inspections Sheet 3 IMS-0105.027L | Unnamed: 3 | Unnamed: 4 | Unnamed: 5 | Unnamed: 6 | Unnamed: 7 | Unnamed: 8 | Unnamed: 9 | Revision: 6 | Unnamed: 11 | Unnamed: 12 | Unnamed: 13 | Unnamed: 14
Prepared by: L Heath, T Whitlock | [9 empty] | Revision Date: 17 Dec 2019
Updated by: L Heath | [9 empty] | Effective Date: 07 Jan 2014
Approved by: K Rogers | [9 empty] | Page 3 of 5
Maintenance Weekly Inspections Sheet 3
What to look for: | Date Inspected by who? | OK? | Date Inspected by who? | OK? | Date Inspected by who? | OK? | Date Inspected by who? | OK? | Date Inspected by who? | OK? | Date Inspected by who? | OK? | Date Inspected by who? | OK?
Hydraulic Hose Checklist:
Hydraulic Hoses:
Check hose condition and
fittings for leaks on the
blowline winders, forklift,
production trollies, baler,
etc.
Traction Tape / Covers & Guards:
Traction Tape:
Check condition on loom
covers, forklift, steps, etc.
Covers & Guards:
Check operation, missing
bolts, and condition
Silo Checklist:
Units:
Check all doors (locked),
piping for breakage or
leaks, silo anchors
(ground), and welds
Pressure Valve Checklist:
Pressure Valves:
Check for leakage and
corrosion on the Blowline
air tanks, air compressor,
hotwater heaters, etc.
Building Outside Lights:
Lights:
Check for operation
Comments:
*** Controlled copies of this document have a red signature or are located on the computer network IMS folder***

## Maintenance Weekly 4
UPU Industries, Inc. | Unnamed: 1 | Maintenance Weekly Inspections Sheet 4 IMS-0105.027L | Unnamed: 3 | Unnamed: 4 | Unnamed: 5 | Unnamed: 6 | Unnamed: 7 | Unnamed: 8 | Unnamed: 9 | Revision: 6 | Unnamed: 11 | Unnamed: 12 | Unnamed: 13 | Unnamed: 14
Prepared by: L Heath, T Whitlock | [9 empty] | Revision Date: 17 Dec 2019
Updated by: L Heath | [9 empty] | Effective Date: 07 Jan 2014
Approved by: K Rogers | [9 empty] | Page 4 of 5
Maintenance Weekly Inspections Sheet 4
What to look for: | Date Inspected by who? | OK? | Date Inspected by who? | OK? | Date Inspected by who? | OK? | Date Inspected by who? | OK? | Date Inspected by who? | OK? | Date Inspected by who? | OK? | Date Inspected by who? | OK?
20 Ton Shop Press:
Check condition of press
Check for oil leaks
Check table rest condition,
etc.
Trash Compactor:
Check condition of
trash compactor and frame
Check for broken welds
Check wiring
Scissor Lift (pallet pit):
check the operation
check the caution tape,
floor markings, safety
railing
Production Ext. Cords
Check retractabel units housing,
connections and cables for
lacerations, check plug ends for
damage.
Check free ext. cords for knots,
kinks or lacerations
Comments:
*** Controlled copies of this document have a red signature or are located on the computer network IMS folder***

## Maintenance Weekly 5
UPU Industries, Inc. | Unnamed: 1 | Maintenance Weekly Inspections Sheet 5 IMS-0105.027L | Unnamed: 3 | Unnamed: 4 | Unnamed: 5 | Unnamed: 6 | Unnamed: 7 | Unnamed: 8 | Unnamed: 9 | Revision: 6 | Unnamed: 11 | Unnamed: 12 | Unnamed: 13 | Unnamed: 14
Prepared by: L Heath, T Whitlock | [9 empty] | Revision Date: 17 Dec 2019
Updated by: L Heath | [9 empty] | Effective Date: 07 Jan 2014
Approved by: K Rogers | [9 empty] | Page 5 of 5
Maintenance Weekly Inspections Sheet 5
What to look for: | Date Inspected by who? | OK? | Date Inspected by who? | OK? | Date Inspected by who? | OK? | Date Inspected by who? | OK? | Date Inspected by who? | OK? | Date Inspected by who? | OK? | Date Inspected by who? | OK?
A-Frame crane at BL:
check for loose bolts,
broken welds, paint, sign
work, etc…
Check the wheels &
operation
Check the safety lock is
in place
Comments:
*** Controlled copies of this document have a red signature or are located on the computer network IMS folder***