## Weekly
UPU Industries, Inc. | Unnamed: 1 | Unnamed: 2 | Unnamed: 3 | Unnamed: 4 | Unnamed: 5 | Unnamed: 6 | Unnamed: 7 | Unnamed: 8 | Unnamed: 9 | Unnamed: 10 | Unnamed: 11 | Unnamed: 12 | Unnamed: 13 | Weekly Scissor Lift Inspection Checklist IMS-0105.027V | Unnamed: 15 | Unnamed: 16 | Unnamed: 17 | Unnamed: 18 | Unnamed: 19 | Unnamed: 20 | Unnamed: 21 | Unnamed: 22 | Unnamed: 23 | Unnamed: 24 | Unnamed: 25 | Unnamed: 26 | Unnamed: 27 | Unnamed: 28 | Unnamed: 29 | Unnamed: 30 | Unnamed: 31 | Unnamed: 32 | Unnamed: 33 | Unnamed: 34 | Unnamed: 35 | Unnamed: 36 | Unnamed: 37 | Unnamed: 38 | Unnamed: 39 | Unnamed: 40 | Unnamed: 41 | Unnamed: 42 | Unnamed: 43 | Unnamed: 44 | Unnamed: 45 | Unnamed: 46 | Revision: 1 | Unnamed: 48 | Unnamed: 49 | Unnamed: 50 | Unnamed: 51 | Unnamed: 52 | Unnamed: 53
Prepared by: D. McGuire | [46 empty] | Revision Date: 21 Sept 2023
Updated by: | [46 empty] | Effective Date:
Approved by: | [46 empty] | Page 1 of 1
Equipment Type: | [8 empty] | Skyjack Scissor Lift | [17 empty] | Date: | [25 empty] | Hours
Employee(s) Conducting Checks:
WEEKLY CHECKS
Physical Checks | [35 empty] | OK? (Yes/No) |  |  |  |  | Fault Description (Work Order #)
Hydraulic Oil - No Leaks on the ground?
Wheel/Tire Assembly - Good Condition?
Steering Cylinder - Secure, no damage or leaks?
Battery Tray - Latch secure and plug stored properly?
Battery - Good Water/Electrolyte Level and Charge?
Cables and Charger - Good Condition and securely fastened?
Hydraulic Tray - Latch securely fastened?
Hydraulic Manifold - hoses free of leaks? Oil Level Good? Fill Cap?
Emergency Lowering Access Rod - Secure and no damage?
Motor Control - Securely fastened and no loose connections?
Electrical panel/Control Module - Securely fastened and no loose connections?
Base Control Switches - Switches to Neutral and no damage?
Free-Wheeling Valve Nob - Secure and no missing parts?
Ladder, Railing - Secure and in good Condition?
Railing pins and ladder chain - Securely Attatched?
Platform Control Box - Secured, Cable and buttons free of damage?
Safety Warnings - Attached (Refer To Parts Manual for location)
Operator's Manual - In Container? Perform a fire extinguisher check.
Extension Deck - Secure, no damage or missing parts?
Raised Operation Checks | [35 empty] | OK? (Yes/No) |  |  |  |  | Fault Description (Work Order #)
Unusual Noises? (Investigate Immediately) | [35 empty] | No
Scissor Assembly - No deformation,pins secure, cables and wires free of damage?
Lift Cylinder - No damage or missing parts, tight fittings, no leaks?
Rollers/Sliders - Secure and no damage?
Scissor Bumpers - No damage/Wear?
AC Outlet GFCI - operational and free of damage?
Outriggers - no damage or missing parts? Extend smoothly?
Grease points - no obstructions, dirt or damage?
Horn, drive sounder, Lights - Functioning Correctly?
Test all Emergency Stop Buttons - Functioning Correctly?